## ReadMe
This unit-test review checklist is designed to be used either as the checklist of a guidebook for the checklist.
Each question has assoicated help information embedded in a comment associated with that question. When printing you can either include a print of those comments or print without those comments. The template includes printing of those comments.
How to remove comment printing - to print just the checklist
File -> Page Setup
Sheet tab
Print options (middle of window) Comment pulldown select "(None)"
How to add comment printing - to print as a guidebook
File -> Page Setup
Sheet tab
Print options (middle of window) Comment pulldown select "At end of sheet"

## CheckList
Component Unit-Test Peer Review - Version 1.1
Software Component Name | PrmDb
Component Developer | T. Canham
Component Peer Reviewers | Watney, Wilf, Bocchino
Software Type | New - new or >20% modified
Review Date | 2015-10-06
Question Number | Subject | Developer Assessment | Peer Assessment | Comments
Prior Phase Completion
1 | Have all action items from the design and code of this component been closed? | Yes | Yes
2 | Are all open SPRs for this component incorporated into the code? | N/A | N/A
Unit Test Package Completeness
3 | Is there a code coverage report? (Gcov output) | Yes | Yes
4 | Have design and code changes been documented in the SDF? | Yes | Yes
5 | Have all test output/results been commited to the Git repository? | Yes | Yes
6 | Has all test code been commited to the Git repository? | Yes | Yes
7 | Does all Code under test compile w/out warnings? | Yes | Yes
Unit-Test Regressionability
8 | Has the peer re-run the unit-test suite? | Yes | Yes
9 | Are all output results repeatable? | Yes | Yes
10 | Are the output results understandable? | Yes | Yes
11 | Is the unit test an automated regression style test? | Yes | Yes
12 | Are the instructions explicit and clear within the Readme file? | Yes | Yes
Unit-Test Functionality
13 | Have all messages, commands, evr's and telemetry been verified? | Yes | Yes
14 | Is there a describtion for each test case (test plan)? | Yes | Yes
15 | Have all the requirements been mapped to test cases? | Yes | Yes
16 | Are expected results described for each test case? | Yes | Yes
Unit-Test Coverage
17 | Is there sufficient code coverage? Document amount in the Comments | Yes | Yes | Hand 98.97%, AC 88.64%
18 | Check input data ranges for boundary conditions? | Yes | Yes
19 | Is the test coverage sufficient to ensure that the function operates correctly within its intended environment? | Yes | Yes
20 | Have all extraneous or obsolete test procedures been eliminated? | Yes | Yes
Summary
21 | Have all the action items been captured from this unit test review? |  | Yes
22 | Have all sections of the SDF been completed for closure? | Yes | Yes
Process Improvement
23 | Were all checklist items (questions and / or comments) clear? | Yes | Yes
24 | Was the checklist complete? | Yes | Yes
Note on A5: Software Type Use pulldown option: Reuse - No code logic changes allowed Re-engineer - Code changes planned (<20%) New - > 20% modified or no heritage basis
Note on B10: Question 1: Ensure that there are no actions from any previous reviews for this component in a state other than CLOSED. If there are open actions, is the close out plan understood by all? The intent is that all RDCU actions are closed.
Note on B11: Question 2: If there are any open SPRs for this component that have not been incorporated, they should be discussed here. Indicate whether these SPRs are intended to be incorporated post-RDCU for the module or if they are slated to be closed to PI or Use-As-Is.
Note on B13: Question: Part of this report should include what code has not been covered and why.
Note on B14: Question: Any design updates been commited and documented in the SDF
Note on B15: Question: All test outputs should be commited so that they can be compaired to previous runs.
Note on B16: Question: Code should be commited to HEAD
Note on B17: Question: If code has warnings it must be documented in the extra files with approprate comments. Have all extra files containing filters been agreed to by Lead.
Note on B19: Question: Make sure that a peer can checkout the code and run the unit test.
Note on B20: Question: The test design should promote, as much as possible to be 100% repeatable. This helps for compairing test runs.
Note on B21: Questionn: Can a peer understand the output results.
Note on B22: Question: Intent is to understand how scriptable the unit-test is.
Note on B25: All messages that a client would put on a message Q
Note on B27: Question: Do the test cases verify the requirements? The developer is responsible for developing test cases that fully verifiy the mapped requirement (s). It is the responsibility of the peer to independently verify that the requirement is fully verified by the mapped test cases.
Note on B28: Question: It is desired the actual results are compared to expected results as part of the test case criteria.
Note on B30: Question: Does the test case check a sufficient number of paths through the code? How much would be at the discretion of the developer and peer reviewers.
Note on B31: Question: Input ranges shall include boundary conditions. For example if the input is a signed integer the the test case should check negative, zero, positive values at the very least.
Note on B32: Question: Environment of the RAD750 may require additional test cases. Do the test cases have VxSim and PPC750 specific test case coverage?
Note on B33: Question: Old test procedures and documentation should be removed, they only cause confusion.
Note on B36: Question: The intent is to evaluate the SDF completion status. What remaining work is required before the SDF can be closed?
Note on B38: Question: If any items are not clear or need to be reworked identify what the issue is.
Note on B39: Question: If any items came up that were not associated with a checklist item, but should be looked at systematically in future reviews, identify what that item is so it can be added to the checklist.
Note on C8: To be completed by the peer prior to the walkthrough
Note on D8: To be completed by the peer prior to the walkthrough

## RevLog (hidden)
Version | Date | Author | Changes
5 | 2008-10-29 | Leidigh | Question 2 - Minor clarification to wording for both the questions and the help.
Question 26 - Expansion to include all diagram types, not just the state transition diagram.

## Criteria (hidden)
Yes/No | Software Development Type Definitions | Software Catetory Definitions
Yes | Reuse - No code changes allowed | 1 - Mission/Safety Critical
No | Re-engineer - Code changes planned | 2 - Mission/Safety Critical Support
N/A | New - new or >20% modified | 3 - Non-Mission/Safety Critical Support
4 - Engineering Support