## ReadMe
This design review checklist is designed to be used either as the checklist of a guidebook for the checklist.
Each question has assoicated help information embedded in a comment associated with that question. When printing you can either include a print of those comments or print without those comments. The template includes printing of those comments.
How to remove comment printing - to print just the checklist
File -> Page Setup
Sheet tab
Print options (middle of window) Comment pulldown select "(None)"
How to add comment printing - to print as a guidebook
File -> Page Setup
Sheet tab
Print options (middle of window) Comment pulldown select "At end of sheet"

## CheckList
Component Design Peer Review - Version 1.2
Software Component Name | CmdSequencer
Component Developer | T. Canham
Component Peer Reviewers | A. Rizvi, G. Gandhi
Software Type | New - new or >20% modified
Review Date | 3/15/2107, via e-mail
Question Number | Subject | Developer Assessment | Peer Assessment | Comments
Requirements Phase Completion
1 | Are the component requirements complete, clear and unambiguous? | Yes | Yes
2 | Have initialization requirements been specified? | Yes | Yes
3 | Have error handling requirements been specified? | Yes | Yes
4 | Have performance requirements been specified? | N/A | N/A
5 | Have the component requirements been identified with a verification method (Test, Demonstration, Inspection, Analysis) | Yes | Yes
6 | Are the component requirements documented? | Yes | Yes
Design Phase Documentation
7 | Is there a documented high level statement for this component? | Yes | Yes
8 | Is there a MagicDraw Component model that captures the component specification with port interfaces? | Yes | Yes
9 | Has the component/port ISF XML specification been generated using the MagicDraw component plugin? | Yes | Yes
10 | Has the component model's IBD (Interface Block Diagram) been documented? | Yes | Yes
11 | Have the component's commands been specified and reviewed? | Yes | Yes
12 | Have the component's telemetry been specified and reviewed? | Yes | Yes
13 | Have the component's EVR's been specified and reviewed? | Yes | Yes
14 | Have the component's parameters been specified and reviewed? | Yes | Yes
15 | Have assumptions with external (to the component) interfaces been described? | Yes | Yes
16 | Are all the component design artifacts documented? | Yes | Yes
Design Content
17 | Have the states of the component been defined and specified? | N/A | N/A
18 | Has the components internal architecture been defined? | Yes | Yes
19 | Have the algorithms to be implemented been identified? | Yes | Yes
20 | Have the use-cases been defined? | Yes | Yes
21 | Have the component port types been defined? | Yes | Yes
22 | Have critical areas (data that can be accessed by multiple threads) been identified, documented and protected? | Yes | Yes
23 | Has logic been defined for each function/method? (PDL, Sequence Diag) | Yes | Yes
24 | Have global data items been defined? | Yes | Yes
25 | Does the design satisfy the component requirements? | Yes | Yes
Summary
26 | Have all the action items been captured from this design peer review? | N/A | N/A
27 | Is the design ready to progress to the code phase? | N/A | N/A
Process Improvement
28 | Were all checklist items (questions and / or comments) clear? | Yes | Yes
29 | Was the checklist complete? | Yes | Yes
Note on A3: Module Developer The name of the engineer responsible for developing this module.
Note on A4: Component Peer Reviewers All the reviewers for this component
Note on A5: Software Type Use pulldown option: Reuse - No code logic changes allowed Re-engineer - Code changes planned (<20%) New - > 20% modified or no heritage basis
Note on A6: Review Date The date the requirements review is held.
Note on B10: There should be sufficient requirements levied on this component to enable the developer to adequately perform the implementation of the component. Requirements should be testable, clear and unambiguous
Note on B11: If there is any special initialization it should be identified in the requirements. If no initialization requirements are appropriate then answer N/A and specify there are none in the comments.
Note on B12: If there is any error or off-nominal handling it should be identified in the requirements. If not then answer N/A and specify
Note on B13: Any performance specification that pertains to the development of this component. It would not be appropriate to specify requirements on how the component may be used on a system. Ie different implementations and users of this component may assign priorities during instantiation but that information is not enbedded in the component and thus performance requirements of that nature would not be levied on the component.
Note on B14: Some requirements may be verified at a higher level ie at the fsw requirement level not at the component requirement level.
Note on B15: Either in the software development folder, wiki, or in a separate Software Requirements document.
Note on B17: The high-level statement of the component should provide a good overview of what the component needs to do. It should serve as an introduction to the component.
Note on B18: If the project is using a model to specify the software components and connections then check that this component is modeled and the Plugin is used to automatically generate the ISF XML component and port specifications. The MagicDraw ISF Profile provides the ISF component and port types necessary to specify the model for automatic code generation. If the project chooses not to model then answer N/A
Note on B19: If the project is developing a component model, then the MagicDraw component plugin should be used to generate the ISF XML specification. Check that the model is correctly specified by running the plugin to generate the XML.
Note on B20: If using a model then the MagicDraw component IBD should be captured in the documentation.
Note on B21: These are ground-based or operator commands that will need to be implemented. They are part of the application's command dictionary.
Note on B22: These are the ground based telemetry channels contained within this component and form part of the application's telemetry dictionary.
Note on B24: Configuration parameters for this component that are typically loaded and saved in NVM but are dependent on the mission behavior.
Note on B25: If there are assumptions about interfaces with anything outside of the component are being made, what are they? Are they documented in the SDF? If no assumptions are being made, then indicate this is N/A and include that in the comment.
Note on B26: Component design artifacts include any UML/SysML diagram. Example: state-machine, sequence, class, activity, block diagram etc.
Note on B28: A formal component state-machine diagram is desirable especially if the state behavior is non trivial. A formal state-machine model in MagicDraw can be auto-generated.
Note on B29: Typically captured in a class diagram for class relationships such as inheritance and composition. If the architecture is trivial then answer with N/A .
Note on B30: Specify what if any algorithms this component has to implement - ie estimator filtering, sorting, searching.
Note on B31: Describe some typical use-cases in which this component will be used. This could be captured in a sequence diagram for non trivial cases.
Note on B32: The component's port type data structures should be fleshed-in at this time. This includes definitions down to primitive data types and any returns, pass by value, pointer, reference etc.
Note on B33: Special areas to scrutinize are syncrhonous non guarded input ports that may be used by multiple tasks
Note on B34: The logic for each function/method should be defined. Various ways to define this logic are available. The use of a Pseudo Design Language (PDL) is one way. The use of a UML Sequence Diagram is another way. There should be enough information here to enable a developer to start writing and testing code.
Note on B35: All global data items should be defined. If there are no global data items that are needed to implement the design then a response of N/A with a note that there are none in the Comments field is appropriate.
Note on B39: Don’t answer until all other questions are complete. This is the collective view of the reviewers within the peer review.
Note on B41: If any items are not clear or need to be reworked identify what the issue is.
Note on B42: If any items came up that were not associated with a checklist item, but should be looked at systematically in future reviews, identify what that item is so it can be added to the checklist.
Note on C8: Developer Assessment To be completed by the developer prior to the walkthrough. All software has the developer perform the initial assessment here.
Note on D8: Peer Assessment To be completed by the peer during the walkthrough assessment.

## Criteria
Yes/No | Software Development Type Definitions | Software Catetory Definitions
Yes | Reuse - No code changes allowed | 1 - Mission/Safety Critical
No | Re-engineer - Code changes planned | 2 - Mission/Safety Critical Support
N/A | New - new or >20% modified | 3 - Non-Mission/Safety Critical Support
4 - Engineering Support