## ReadMe
This code review checklist is designed to be used either as the checklist of a guidebook for the checklist.
Each question has assoicated help information embedded in a comment associated with that question. When printing you can either include a print of those comments or print without those comments. The template includes printing of those comments.
How to remove comment printing - to print just the checklist
File -> Page Setup
Sheet tab
Print options (middle of window) Comment pulldown select "(None)"
How to add comment printing - to print as a guidebook
File -> Page Setup
Sheet tab
Print options (middle of window) Comment pulldown select "At end of sheet"

## CheckList
Software Component Name | TlmChan, Tlm
Component Developer | Tim Canham
Component Peer Reviewers | Watney, Reder, Levison, Bocchino, Day, Dinkel, Wilf, Perez
Software Type | Reuse - No code changes allowed
Review Date | 2015-08-14
Question Number | Subject | Developer Assessment | Peer Assessment | Comments
Prior Phase Completion
1 | Have all action items from the design review been closed? | Yes | Yes
2 | Do all non-closed actions items have NO code impact? | n/a | n/a
3 | Are all open SPRs for this module incorporated into the code? | n/a | n/a
Package Completeness
4 | Has the entire component been committed to the remote delivery branch of the Git repository. | Yes | Yes
5 | Does the entire component have a Git tag associated with this review? | Yes | Yes | Version reviewed is b6d30b4
6 | Does the unit compile without warnings for all required targets? | Yes | Yes
7 | Does the review package contain the latest SLOC count? | Yes | Yes | 391
8 | Have the requirements been identified that are satisfied by this component implementation? | Yes | Yes
Coding Standards
| Does the code adhere to the set of required coding standards? | Yes | Yes | Except 17, which was covered in another review
| Does the code pass all static analysis with no warnings? | Yes | Yes
Code Architecture
9 | Does each function/method implement a single activity? | Yes | Yes
10 | Does each function have one exit point? | No | No | Task has early return if not connected (disagree with rule)
11 | Has a consistent and standard function banner been used and populated | No | No | Need to add
12 | Are all loops properly terminated? | Yes | Yes
13 | Do all switch statements have a break after each case and terminate with a default case? | Yes | Yes
14 | Are all macro definitions and arguments surrounded by parentheses? | Yes | Yes
15 | Has gating been provided for any potential cyclic error/status messages (e.g. log messages, EVRs, FHTs)? | n/a | n/a | No EVRs
Function / Data Usage
16 | Are declarations grouped into global and static/local? | n/a | n/a
17 | Have all public header files been analyzed and purged of any private data/definitions/etc.? | Yes | Yes
18 | Are all variables locally defined unless global or specific visibility is required? | Yes | Yes
19 | Are global declarations uniquely named? | Yes | Yes
20 | Has all file static (non-function static) data been created using the STATIC macro? | n/a | n/a | Don’t use it
21 | Is the code free of any literals that are not properly documented in the form of macros? | Yes | Yes
22 | Have hardware specific code/data been sufficiently documented? | n/a | n/a | No hardware
23 | Is the precision of floating point numbers sufficient to ensure accuracy? | n/a | n/a | Don't use
24 | Are all variables initialized before use? | Yes | Yes
25 | Have all non-atomic data elements been protected from corruption? | Yes | Yes
26 | Have all function input arguments been validated prior to use? | Yes | Yes
27 | Have unused arguments to functions been documented? | No | No | Have discussion about virtual base classes
Interrupt Service Routines
28 | Is the code identified as ISR code? (special banner in the function header) | n/a | n/a | Not an ISR
29 | Are all system services called ISR safe? (FSW services, OS services) | n/a | n/a | Not an ISR
30 | Is the ISR free of floating point operations? | n/a | n/a | Not an ISR
31 | Has the ISR been optimized to minimize the length/execution time? | n/a | n/a | Not an ISR
32 | Are any data/structures accessed protected from corruption between ISR and non-ISR code? | n/a | n/a | Not an ISR
Critical Regions
33 | Has the critical region been optimized to minimize the length/execution time? | Yes | Yes
34 | Has a test been defined/scheduled to verify the critical region's execution time does not exceed the maximum allowable system jitter? | No | No | ?
35 | Do all paths guarantee that the critical region is ended? | Yes | Yes
36 | Could the intent of the critical region being achieved with a less restrictive region (e.g. taskLock)? | Yes | Yes
Maintainability
37 | Are there sufficient comments to provide understanding of the code? | Yes | Yes
38 | Is the unit independent of specific hardware wherever possible? | Yes | Yes
39 | Are any issues/dependencies/constraints related to reuse/reengineering or modifications to the component documented? | n/a | n/a | None identified
40 | Can all lines of code be tested at both the unit and system level? | Yes | Yes
41 | Does the code accurately reflect the documentation in the design? | Yes | Yes
42 | Has unused/obsolete code been removed or documented? | Yes | Yes
Other Mission Impacts
43 | Have actions been taken for any issues raised at this meeting that impact other missions in development or already in the operational phase? |  | Yes | Asteria for lookup algo?
FSW Domain Specific Questions
44 | Have the initialization dependencies, task priorities, message queue depths, etc. been coordinated with the associated project/program integrator(s)? | No | No | I think this is a system choice that shouldn't be in the component, since the component doesn't pick priorities.
45 | Have actions been taken for any potential flight rules or modifications to heritage flight rules identified in this review? | n/a | n/a
46 | Have actions been taken for any idiosyncrasies identified in this review? | n/a | n/a
Summary
47 | Is the code ready to progress to the test phase? | No | No | Pending algo change
Process Improvement
48 | Were all checklist items (questions and / or comments) clear? |  | No | Review
49 | Was the checklist complete? |  | Yes
Note on A4: Software Type Use pulldown option: Reuse - No code logic changes allowed Re-engineer (Functional) - Code changes planned (<20%) Re-engineer (Data only) - Only data changes planned New - > 20% modified or no heritage basis
Note on A5: Review Date The date the requirements review is held.
Note on B10: Question: Ensure that there are no actions from any previous reviews for this module in a state other than CLOSED.
Note on B11: Question: If there were no non-closed action items, put N/A. Otherwise, determine if any of the open actions impact the code.
Note on B12: Question: If there are any open SPRs for this module that have not been incorporated, they should be discussed here. Indicate whether these SPRs are intended to be incorporated post-RDCU for the module or if they are slated to be closed to PI or Use-As-Is.
Note on B14: Question: Ensure the developer has not left any modified or local files in their working area that are intended to be part of the code package.
Note on B15: Question: Some tag to identify the code review. Not sure if this is really necessary.
Note on B16: Question: The module should be compiled for the designated set of targets. All warnings should be listed along with a rationale in the SDF.
Note on B17: Question: The SLOC count data should be in the SDF for the code being presented at the w/t.
Note on B18: Question: What requirements are satisfied by this code should be captured in a spreadsheet and/or in the SDD. These may be a subset of the requirements levied against this compoent because the development of this component may be accomplished in stages.
Note on B20: Question 14: Ideally this step should be automated if the code is run through the Scrub tool. Either way, document any deviations from the coding standard in the SDD with the rational for the deviation.
Note on B21: The static analysis ideally is automatically performed by the Scrub tool and wil flag any warnings.
Note on B23: Question: The functions of a component should be designed to implement a single activity. This helps facilitate readability, reuse and maintenance.
Note on B24: Question: A function should only have one exit/return point. Document any deviations here.
Note on B25: Question: A standard function banner templates provides a way to document important attributes/constraints of the function (e.g. ISR safe, non-reentrant)
Note on B26: Question: Loops should be designed so their exit behavior is understood. Some loops (e.g. task loop) are intentionally designed to run indefinitely. Most loops need to have a definitive termination condition. Evaluate the loops in a module and determine if any of them are missing a clear exit point if applicable.
Note on B27: Question: Each case should end with a break statement unless the code is clearly documented to explain that one is intentionally omitted. All switch statements need to have a default case to handle any unplanned values that have been passed. This might or might not result in an error message being generated. But it should ensure some error condition is returned to the caller.
Note on B28: Question: Mathematical operations can potentially be performed out of their intended order when different macros are combined together. To mitigate that, all macro definitions should be surrounded by parentheses.
Note on B29: Question: Error messages that are generated cyclically can interfere with flight operations. Ensure that error messages have proper mechanisms for both gating and clearing of the gate.
Note on B31: Question: All data declarations should be separated to clearly indicate whether they are global or local to the given module.
Note on B32: Question: The public header files should only include data/types/etc that are needed by one or more external clients. All private data should be located in a non-public file.
Note on B33: Question: Data should be defined as local/private unless there is a specific need for it to be global.
Note on B34: Question: To avoid the possibility of a symbol name collision, all global data should be named uniquely utilizing the module name. The coding standard document provides guidance for proper naming conventions.
Note on B35: Question: Any data/functions intended to be "static" should be declared using the STATIC macro which allows the unit test harness to have visibility to them. Note, do not do this for function local static variables (i.e. stack variables), as this data must maintain its static declaration at all times.
Note on B36: Question The code should create macros (i.e. #define HARDWARE_VALUE (2) ) to provide documentation for any literal valued used by the module.
Note on B37: Question: Definitions/Variables associated with specific hardware should be grouped together and clearly marked.
Note on B38: Question: Ensure that the precision of any floating point data is sufficient to meet any accuracy requirements.
Note on B39: Question: Ensure that any local or global variables are properly initialized before they are used in any way.
Note on B40: Question: Ensure that all multi-element data structures have protection for dealing with access from multiple tasks. An example of this would be mutex semaphore to ensure exclusive access to the structure.
Note on B41: Question: This includes the verification that pointers are not NULL and any other applicable verification of the argument to prevent out of bounds memory access, etc.
Note on B42: Question: External modules might dictate that some functions have arguments that are unused. Ensure the proper comments/macros are used to designated an argument as intentionally unused.
Note on B44: Question: Ensure comments have been placed in the code that includes the string "ISR". This will allow an audit of the software to easily identify all ISR functionality.
Note on B45: Question: Many functions can not be called in interrupt context. Ensure that all functions invoked in the ISR(s) are allowable.
Note on B46: Question: Floating point arithmetic is not allowed in interrupt context. Ensure none is present.
Note on B47: Question: The number of instructions in the ISR(s) should be optimized to minimize the length of the ISR. This will help minimize the jitter added to the system.
Note on B48: Question: If an ISR manipulates any data structures, ensure it is guarded properly to prevent corruption or other issues based on a scenario where a task was already accessing it when the ISR starting executing.
Note on B50: Question: Ensure that there are no instructions that have been placed in the critical region that aren't actually required. This will keep the execution time of the region as short as possible and minimize jitter.
Note on B51: Question: Testing must be performed to ensure the critical regions do not violate any overall system jitter requirements. Ensure that a test is already slated to verify the regions in this module. If not, ensure an action has been taken to document the need.
Note on B52: Question: All critical regions must properly be ended. Ensure the structure of the region does not allow any possibility of failing to reenable interrupts.
Note on B53: Question: A critical region introduces jitter into the system and can impact the performance of high precision processing. Ensure that all critical regions are needed or if the same behavior could be achieved with a taskLock, mutex semaphore, etc.
Note on B55: Question: The comments in the code should be detailed enough to allow the code to be understood by someone at a future date who might not have been involved in the RDCU process. This could often be in support of an anomaly during operations involving this module.
Note on B56: Question: As applicable, minimize the coupling of a module to specific hardware to support the reuse of the module in future missions. This includes not only source code, but variable names and comments.
Note on B57: Question: A module might have implied constraints based on external sizing limitations or definitions that affect the ability to reuse or reengineer it in the future. If there is any information that could assist a future program when attempting to incorporate this module, please document that in the SDF.
Note on B58: Question: Modules can often contain conditionally compiled code or paths that rely upon certain error conditions. If there is any code that is not going to be reachable in unit tests, and will prevent 100% code coverage from being achieved, document that here. If there is code that is not testable at a system level for any reason, document that here.
Note on B60: Question: A heritage module might have obsolete code or code not needed for that particular mission. As applicable, remove that code or document that it is not used for that mission.
Note on B62: Question: Issues found during this review might impact other missions both in development or already in flight that use a version of this module. Ensure the necessary actions have been taken to bring those issues forward in the form of SPRs, emails, etc.
Note on B64: Question: A component can consist of one or more initialization steps and tasks. The initialization order, task priorities and message queue depths need to be properly coordinated with the integrator(s) to ensure the module fits within the overall system architecture.
Note on B65: Question If the need for new or modified flight rules have been identified during the review, ensure an action has been taken to document that rule and provide it to the appropriate mission operations representative.
Note on B66: Question: If a new or modified idiosyncrasy has been identified during the review, ensure an action has been taken to document it and provide it to the owner of the idiosyncrasy document.
Note on B68: Question : Don’t answer until all other questions are complete. This is the view of the peer prior to the meeting and the collective view of the reviewers within the peer review.
Note on B70: Question: If any items are not clear or need to be reworked identify what the issue is.
Note on B71: Question: If any items came up that were not associated with a checklist item, but should be looked at systematically in future reviews, identify what that item is so it can be added to the checklist.
Note on C8: Developer Assessment To be completed by the developer prior to the walkthrough. FSW does not use this column. All other software has the developer perform the initial assessment here.
Note on D8: Peer Assessment To be completed by the peer prior to the walkthrough Only FSW uses this column. All other software does not have the peer perform an assessment.

## Criteria
Yes/No | Software Development Type Definitions | Software Catetory Definitions
Yes | Reuse - No code changes allowed | 1 - Mission/Safety Critical
No | Re-engineer (Functional) - Code changes planned (<20%) | 2 - Mission/Safety Critical Support
n/a | Re-engineer (Data Only) - Only data changes planned | 3 - Non-Mission/Safety Critical Support
| New - new or >20% modified | 4 - Engineering Support